## Sheet1
Pulseintensity |  |  |  |  | Plasma Parameters
| Intensity FWHM (fs): | 30 |  |  |  | electrons per background atom: | 2
| Pulsenergy (J): | 3 |  |  |  | electrons per dopant atom: | 7
| w_0 (E-field 1/e, um): | 10.9 |  |  |  | % Dopant: | 5
| lambda (um): | 0.8 |  |  |  | total Preassure (Torr): | 13 | 17.3319 | mbar
| q-factor: | 1
[6 empty] | set n_e (1/cc), put -1 for calculation from above: | -1
|  | Gauss | Top-Hat |  |  | n_e (1/cc): | 1.0442e+18
| Peak Power (TW): | 78.2133 | 100 |  |  | omega_p: | 5.7614e+13 | lambda_p(um): | 32.7172
| Peak Intensity (1E18 W/cm^2): | 41.9169 | 53.5931 |  |  | critical wavelength (um): | 32.7172
| a_0 with coupling | 4.4543 | 4.9781 |  |  | plasma temperature (eV): | 10
| Spot Size (um^2) | 373.1822 | 373.1822 |  |  | lambda_debye (m, um): | 2.3015e-08 | 0.023015
| omega_laser: | 2.3562e+15 |  |  |  | class. thermal speed (m/s, %c): | 1325987.0883 | 0.442
| laser frequency: | 3.75e+14 |  |  |  | P_Crit (TW): | 28.4329
LWFA
Formulas from PRSTAB |  | http://journals.aps.org/prstab/pdf/10.1103/PhysRevSTAB.10.061301 |  |  |  | physical constants
[6 empty] | 9.1e-31 | m_e (kg)
| Energy (MeV), only if R=w_0: | 1521.7607 |  |  |  | 8.85e-12 | epsilon_0
| Bubble R - should meet w_0 (m, um): | 2.198e-05 | 21.9795 |  |  | 1.6e-19 | q_e (C )
| Dephasing length (m,mm): | 0.024508 | 24.5075 | 0.054701 |  | 300000000 | c
| Pumpdepletion (m,mm): | 0.015053 | 15.0527 |  |  | 2.687e+19 | n_e(1/cc) at 1bar
| matched a_0: | 2.8023 | 3.0415